## Terrastorm Heavy
CREWLINER M2 MINIBUS
EORI : CZ28502094 |  | sales@torsus.eu |  | No | No | No | No
| FEATURE | FEATURE DESCRIPTION | Order (Yes/No) | Long 17 seats |  |  | Extra Long 20 seats | VW prn | Torsus prn | Torsus option Price, w/o VAT | VW UA USD with VAT
Base vehicle engine, drive | biTurbo diesel, common rail engine: • 177 h.p./130 kW at 3600 rpm • RWD | • Torque: 410 Nm at 1500-2000 rpm • Emission level – EU6 CI |  | 63968 |  |  | 65724
Standard options marked with "x". Additional options can be added by putting "Yes" in column "Order". Option marked "-" mean that option is not possible in this vehicle.
TRANSMISSION
Mechanical Gearbox: 6-speed |  | 6-speed mechanical transmission | Yes | x | x | - | x |  | M6
Automatic Gearbox: 8-speed, TipTronic |  | 8-speed automatic transmission with tiptronic | No | 2000 | 2000 | x | 2000 |  | A8 | 2000
WHEELBASE & ROOF TYPES |  |  | Yes
Long vehicle: Body length L4 - overall length 6836 mm |  | Wheelbase 4490 mm | No | x | - | - | - | L4 |  | -840
Extra long vehicle: Body length L5 - overall length 7391 mm |  | Wheelbase 4490 mm with increased rear overhang | No |  | - | - | x | L5
High roof H3, exterior painted in body color |  | Interior height of the load/passenger compartment: approx. 1,861 mm | Yes | x | x | x | x | 3R2 | RH3 | 1119.2529 | 1558
BODY COLOR |  |  | Yes
Ontaryo green |  | Body color Ontaryo green | No | 0 | 0 | 0 | 0 |  |  | 0
Candy White |  | Body color Candy White | Yes | 0 | x | x | 0 |  |  | 0
Blue Deep Ocean |  | Body color Blue Deep Ocean | No | 0 | 0 | 0 | 0 |  |  | 0
Bright Orange |  | Body color Bright Orange | No | 0 | 0 | 0 | 0 |  |  | 0
Cherry Red |  | Body color Cherry Red | No | 0 | 0 | 0 | 0 |  |  | 0
Reflex Silver |  | Body color Reflex Silver Metallic | No | 1293.8218 | 1293.8218 | 1293.8218 | 1293.8218 |  |  | 1293.8218 | 1801
Indium Grey |  | Body color Indium Grey Metallic | No | 1293.8218 | 1293.8218 | 1293.8218 | 1293.8218 |  |  | 1293.8218 | 1801
Deep Black |  | Body color Deep Black Perl Effect | No | 1368.5345 | 1368.5345 | 1368.5345 | 1368.5345 |  |  | 1368.5345 | 1905
BODY |  |  | Yes
Cab doors, additionally with heavy-duty door hinges on the driver side |  | The driver’s cab door is equipped with a reinforced door stop (hinge). | No | 63.2184 | x | x | 63.2184 | 0D3 |  | 63.2184 | 88
Hinges for rear wing doors with increased opening angle 270 for L4 wheelbase |  | Hinges for rear wing doors with increased opening angle 270 degrees instead of standard 180 | No | 459.0517 | 459.0517 | 459.0517 | x | 5V4 |  | 459.0517 | 639
Mud flaps in front and rear |  |  | No | 93.3908 | 93.3908 | x | 93.3908 | 6N2 |  | 93.3908 | 130
Right sliding door in load/passenger compartment, with interlock for certain opening positions |  | A sliding door with an intermediate latching position for opening limitation is fitted on the right-hand side of the vehicle. | Yes | x | x | x | x | 5R1 |  | 40.9483 | 57
Gray bumpers in front with painted trim in body color |  | Gray bumpers in front with painted trim in body color | Yes | x | x | x | x | 2jf |  | #N/A | #N/A
EXTERIOR MIRROR |  |  | Yes
Left exterior mirror, convex, with integrated LED turn signal and wide viewing angle |  |  | Yes | x | x | x | x |  |  | 0
Right exterior mirror, convex, with integrated LED turn signal and wide viewing angle |  |  | Yes | x | x | x | x |  |  | 0
Exterior mirrors, electronically adjustable and heated |  |  | Yes | x | x | x | x | 6XN |  | 175.2874 | 244
Exterior mirrors, power-adjustable, heated and power-folding |  |  | No | 107.7586 | 283.046 | 283.046 | 107.7586 | 6XP |  | 283.046 | 394
WINDOWS |  |  | Yes
Heat-insulating windshield made of laminated glass |  |  | Yes | x | x | x | x | 4GF |  | 0
Heat-insulating windshield made of laminated glass, heated |  | The windscreen is equipped with a heating function. The windscreen heating works when the engine is running and is switched on and off using a button in the centre console of the dash panel. | No | 247.8448 | 247.8448 | x | 247.8448 | 4GX |  | 247.8448 | 345
Side window in passenger compartment, front left, sliding |  | A sliding window with tempered safety glass which can be opened and closed manually is fitted in the front left | No | 120 | 120 | 120 | 120 |  |  | 120 | #N/A
Side window in passengercompartment, rear left, sliding |  | A sliding window with tempered safety glass which can be opened and closed manually is fitted in the rear left | No | 120 | 120 | 120 | 120 |  |  | 120 | #N/A
Side window in passenger compartment, front right, sliding |  | A sliding window with tempered safety glass which can be opened and closed manually is fitted in the front right | No | 120 | 120 | 120 | 120 |  |  | 120 | #N/A
Side window in passenger compartment, rear right, sliding |  | A sliding window with tempered safety glass which can be opened and closed manually is fitted in the rear right | No | 120 | 120 | x | 120 |  |  | 120 | #N/A
Panoramic glass installed around the passenger compartment, tinted (only with preparation for the seats installing) |  | Panoramic glass installed around the passenger compartment, tinted | Yes | x | - | - | x
SUSPENSION AND WHEELS |  |  | Yes
Front suspension type: McPherson |  |  | Yes | x | x | x | x |  |  | 0
Rear suspension type: leaf springs |  |  | Yes | x | x | x | x |  |  | 0
Reinforced stabilization |  | Reinforced stabilization for vehicles with higher center of gravity | No | 107.7586 | #REF! | #REF! | 107.7586 | 2MF |  | 107.7586 | 150
Super single rear wheels |  | Single rear wheels instead duble | No | 750 | x | x | 750 | SuSi | SuSi | 750
Tires 205/75 R 16 C 113/111 |  |  | Yes | x | x | x | x | C0E |  | 0 | 0
Tires 285/55 R16 126N |  | For SuperSingle version | No | x | 940 | 940 | x |  |  | 940
Tire pressure monitoring system |  | The tyre pressure monitoring display system (TPMS) informs the driver of the current tyre pressure before and during the journey. | No | 477 | 477 | 477 | 477 | 7K3 |  | 342.6724 | 477
0
STEERING |  |  | Yes
Steering wheel arrangement for right-hand traffic |  |  | Yes | x | x | x | x |  |  | 0
Steering wheel arrangement for left-hand traffic |  |  | No | [6 empty] | 0
Electric power steering |  |  | Yes | x | x | x | x |  |  | 0
Adjustment of a tilt and steering column reach |  |  | Yes | x | x | x | x |  |  | 0
0
BRAKE SYSTEM |  |  | Yes
Front axle brakes: 16 inches, disc |  |  | Yes | x | x | x | x |  |  | 0
Rear axle brakes: disc |  |  | Yes | x | x | x | x |  |  | 0
Electric stability control (ESC) |  |  | Yes | x | x | x | x |  |  | 0
Anti-lock braking system (ABS) |  | Including Anti-slip regulator (ASR) with electronic differential lock (EDS) | Yes | x | x | x | x |  |  | 0
Cross wind assist |  |  | Yes | x | x | x | x | KJ1 |  | 0
Hill start assist |  |  | Yes | x | x | x | x |  |  | 0
Brake Assistant |  |  | Yes | x | x | x | x |  |  | 0
0
ASSIST SYSTEMS |  |  | Yes
Lane Assist |  | The "Lane Assist" lane departure warning system helps prevent the vehicle from drifting out of its lane by taking corrective steering action from speeds of 65 km/h upwards. A camera located in the base of the rear-view mirror on the windscreen recognises the lane markings on the road | Yes | x | x | x | x | 7Y4 |  | 439.6552 | 612
Adaptive cruise control ACC with speed limiter and stop feature |  | The ACC assistance system combines cruise control and “Front Assist” . The combination of both systems allows the driving speed to be controlled automatically and ensures that a safe distance is kept to the vehicle travelling in front. | No | 972.7011 | 972.7011 | 972.7011 | 972.7011 | 8T8 |  | 972.7011 | 1354
Cruise control system with speed limiter |  | The cruise control system automatically adjusts the torque so that the vehicle maintains the speed pre-set by the driver to the extent possible. The set or limited speed can be saved via the corresponding operating lever. The stored speed setting is displayed in the instrument cluster. | No | 346.2644 | 346.2644 | x | 346.2644 | 8T6 |  | 346.2644 | 482
Driver alert system |  | The Driver Alert System (Fatigue Detection) is a comfort function, which takes supportive and preventative action. The system evaluates the steering wheel movements to detect signs of driver fatigue. | Yes | x | 22.9885 | x | x | EM1 |  | 22.9885 | 32
Front Assist |  | The Front Assist ambient traffic monitoring system uses a radar sensor to detect situations where the distance to the vehicle in front is critical. When it detects a high risk of collision, the system alerts the driver. | Yes | x | x | x | x | 6K2 |  | 251.4368 | 350
Light Assist |  | High-beam control light assist | No | 125 | 125 | 125 | 125 | 8G1 |  | 125 | 0
Blind spot assist (Side Assist with Rear Traffic Alert) |  | The Blind Spot Sensor helps the driver change lanes. The assistant is automatically activated at speeds from 15 km/h. | No | 353.4483 | 353.4483 | 353.4483 | 353.4483 | 7Y8 |  | 353.4483 | 492
Park assist with park distance control in front and rear with sensor-based side protection |  | Park assist with park distance control in front and rear and sensor-based side protection | No | 1094.1092 | 1094.1092 | 1094.1092 | 1094.1092 | 9X1 |  | 1094.1092 | 1523
Park distance control in front and rear |  | Park distance control in front and rear | No | 582.6149 | 582.6149 | 582.6149 | 582.6149 | 7X2 |  | 582.6149 | 811
Park distance control in front and rear with sensor-based side protection |  | Park distance control in front and rear with sensor-based side protection | No | 920.2586 | 920.2586 | 920.2586 | 920.2586 | 9X0 |  | 920.2586 | 1281
Acoustic warning when reverse gear is engaged |  | Acoustic warning when reverse gear is engaged, can be deactivated | No | 175.2874 | 175.2874 | x | 175.2874 | IL1 |  | 175.2874 | 244
Acoustic warning when reverse gear is engaged can be deactivated |  | Acoustic warning when reverse gear is engaged, can be deactivated | No | 267.2414 | 267.2414 | 267.2414 | 267.2414 | IL2 |  | 267.2414 | 372
0
CAB INTERIOR |  |  | Yes
Rubber flooring in the cab |  |  | Yes | x | x | x | x |  |  | 0
Interior soundproofing insulation, premium |  |  | Yes | x | x | x | x |  |  | 0
Dimming breakaway interior rearview mirror |  | The rear-view mirror with a mechanical dimming function is attached to the windscreen of the cab. | Yes | x | x | x | x | 4L2 |  | 0
0
FUNCTIONAL EQUIPMENT |  |  | Yes
Smart TCO |  |  | Yes | x | 0 | 0 | x | 9NI
Speed limiter 100 km/h can not be deactivated |  | According to the EU requirements for M2 minibus | Yes | x | 0 | 0 | x | 9NI
Central locking with radio control and central inside locking control system |  |  | Yes | x | x | x | x |  |  | 0
Power windows of front doors |  |  | Yes | x | x | x | x |  |  | 0
Electric Immobilizer |  |  | Yes | x | x | x | x |  |  | 0
Multifunctional display «Plus» |  |  | Yes | x | x | x | x |  |  | 0
Without electric sliding door system |  | Electric drive of right side sliding door in the passenger/cargo compartment | No | -700 | x | x | -700 |  |  | -700
Electric Sliding Step System |  | Electric Sliding Stepunder the sliding door in the passenger compartment | Yes | x | x | x | x
Windshield wiper intermittent control with rain sensor and automatic headlight control |  |  | No | 237.069 | 237.069 | 237.069 | 237.069 | ZA3 |  | 237.069 | 330
Two 12-V sockets in the cab (on the dashboard) |  | Additional two 12 V sockets that provide max. 15 A/180 W each are installed in the cab. | Yes | x | x | x | x | EU2 |  | 0
Four 12-V outlets in the cab (three in the dashboard, one in the left seat cushion frame) |  | Additional four 12 V sockets that provide max. 15 A/180 W each are installed in the cab. | No | 57.4713 | 57.4713 | 57.4713 | 57.4713 | EU4 |  | 57.4713 | 80
Smoker's package: 12-V outlet with cigarette lighter and ashtray and 4 beverage holders in dashboard |  | Includes two portable ashtrays, which can be placed in the provided cup holders. | No | 30.8908 | 30.8908 | 30.8908 | 30.8908 | 9JC |  | 30.8908 | 43
Operational voltage 12 V |  |  | Yes | x | x | x | x |  |  | 0
Terminal block |  | This equipment contains an electrical terminal strip, which is fitted behind the trim of the A-pillar on the lower right-hand side. | Yes | x | x | x | x | IS1 |  | 82.6149 | 115
RADIO/MULTIMEDIA SYSTEMS |  |  | Yes
Digital radio reception (DAB+) |  |  | Yes | x | x | x | x | Z12 |  | 218.3908 | 304
Advanced Media "Composition Color" |  | Composition Color system: 6.5" touch color TFT, 4 speakers, Bluetooth mobile phone connection kit, AppConnect, USB C | Yes | x | 502 | x | x | ZI4 |  | 502 | #N/A
Advanced Media with Navi "Discover Media" |  | Discover Media radio navigation system - 8" touch color TFT - 2 USB C in the dashboard, Voice control, Wired & Wireless App-Connect - Mobile phone interface, 4 speakers (2nd Tweeter, 2 woofers) | No | 988 | 1490 | 1490 | 988 | ZI7 |  | 1490
Rear view camera system for advanced media |  | A reversing camera is installed above the third brake light at the rear of the vehicle and offers an overview of the traffic situation behind the vehicle and provides a clear view of areas that the driver would otherwise not be able to see. | No | 240 | 240 | 240 | 240 | KA1 |  | 240 | 339
BATTERY/ALTERNATOR |  |  | Yes
Alternator 180 A |  |  | Yes | x | x | x | x
Increased Battery 520 A (92 Ah) |  |  | Yes | x | x | x | x | NY2 |  | 46.6954 | 65
2nd battery with cutoff relay |  | Second battery with cutoff relay and battery monitoring (92 Ah AGM battery) | No | 337.6437 | x | x | 337.6437 | 8FB |  | 337.6437 | 470
AGM battery and alternator with increased capacity |  | Increased Battery 520 A (92 Ah) with Increased Alternator 250A | No | 306.7529 | 306.7529 | x | 306.7529 | NY4 |  | 306.7529 | 427
KEYS FOR LOCKING SYSTEM |  |  | Yes
2 remote control folding keys |  |  | Yes | x | x | x | x | 8QJ |  | 27.2989 | 38
SAFETY |  |  | Yes
Driver and front passenger airbag with front passenger airbag deactivation |  |  | Yes | x | 207.6149 | x | x | 4UF |  | 207.6149 | 289
Side and curtain airbag for driver |  |  | No | 558.1897 | 558.1897 | x | 558.1897 | 4X6 |  | 558.1897 | 777
Side and curtain airbags for driver and front passenger |  |  | No | 945.4023 | 558.3333 | x | 945.4023 | 4X3 |  | 945.4023 | 1316
Rollover protection |  | The body is equipped with special protection for the interior during turning Roll over protection. The scale required to fulfil the various requirements according to UNECE-R 66.02 (occupant protection in the event the vehicle turns over) | Yes | x | 558.3333 | x | x | 2Y1 |  | 558.3333 | #N/A
LIGHTNING SYSTEM |  |  | Yes
Halogen twin headlamps |  |  | Yes | x | x | - | x |  |  | 0
Daytime Running Lights |  |  | Yes | x | x | x | x |  |  | 0
LED headlamps with separate daytime running lights |  | The LED headlights use LED technology and an automatic-static headlight range adjustment for the low beam, high beam and daytime running lights. | No | 1011.4943 | 1011.4943 | x | 1011.4943 | 8IT |  | 1011.4943 | 1408
Front fog lamps with cornering light |  | The static cornering light illuminates the corner into which the vehicle is driving. As a result, the driver can detect passers-by sooner. | Yes | x | 243.5345 | x | x | 8WH |  | 243.5345 | 339
Roof turn signals in rear, left and right |  | Two round roof-mounted indicators are fitted to the roof, one on the left and one on the right, at the rear of the vehicle. | No | 145.1149 | 145.1149 | 145.1149 | 145.1149 | 9H1 |  | 145.1149 | 202
Side marker lights |  |  | Yes | x | 93.3908 | x | x | 8F1 |  | 93.3908 | 130
Step illumination |  | Step illumination, can be deactivated | No | 56.0345 | 56.0345 | x | 56.0345 | 9N2 |  | 56.0345 | 78
Headlamp washer system and washer fluid level indicator |  | Headlamp washer system and washer fluid level indicator | No | 286.6379 | 286.6379 | x | 286.6379 | ZSR |  | 286.6379 | 399
Heated washer nozzles in front |  | With the heated windscreen washer nozzles, the windscreen washer system can even be used in adverse weather conditions like frost. | No | 41.6667 | 41.6667 | x | 41.6667 | 9T1 |  | 41.6667 | 58
SEATS IN CABINE |  |  | Yes
3-point seatbelts with adjustable seat belt height and electric pretensioners in the front of the cab |  |  | Yes | x | x | x | x | 3QN |  | 0
Warning buzzer and driver seat belt indicator |  |  | Yes | x | x | x | x |  |  | 0
"Comfort" seat on the left, in 1st row of seats |  | The seat offers longitudinal seat adjustment as well as an adjustable backrest angle, height adjustment, mechanical 2-way lordosis support* (lumbar support), an adjustable seat cushion angle and a single armrest on the inner side. | Yes | x | x | x | x | 3TE |  | 200.431 | 279
"Comfort" seat on the right, in 1st row of seats |  | The seat offers longitudinal seat adjustment as well as an adjustable backrest angle, height adjustment, mechanical 2-way lordosis support* (lumbar support), an adjustable seat cushion angle and a single armrest on the inner side. | No | 200.431 | 200.431 | 200.431 | 200.431 | 3SE |  | 200.431 | 279
"Comfort Plus" seat on the left, in 1st row of seats |  | The seat offers longitudinal seat adjustment as well as an adjustable backrest angle, electronically adjustable 4-way lordosis support* (lumbar support), an adjustable seat cushion angle and armrests on both sides. | No | 281.6092 | 281.6092 | 281.6092 | 281.6092 | 3TF |  | 281.6092 | 392
"Comfort Plus" seat on the right, in 1st row of seats |  | The seat offers longitudinal seat adjustment as well as an adjustable backrest angle, electronically adjustable 4-way lordosis support* (lumbar support), an adjustable seat cushion angle and armrests on both sides. | No | 281.6092 | 281.6092 | 281.6092 | 281.6092 | 3SF |  | 281.6092 | 392
"ergoComfort" suspended seat on the left, in 1st row of seats |  | The “ergoComfort” suspension seat is equipped with new seat foam as well as manual seat depth adjustment and features: Backrest angle adjustment Longitudinal adjustment Height adjustment Seat cushion angle adjustment Electric 4-way lordosis support* (lumbar support) 2 armrests | No | 535.9195 | 535.9195 | 535.9195 | 535.9195 | 3TP |  | 535.9195 | 746
"ergoComfort" suspended seat on the right, in 1st row of seats |  | The “ergoComfort” suspension seat is equipped with new seat foam as well as manual seat depth adjustment and features: Backrest angle adjustment Longitudinal adjustment Height adjustment Seat cushion angle adjustment Electric 4-way lordosis support* (lumbar support) 2 armrests | No | 535.9195 | 535.9195 | 535.9195 | 535.9195 | 3SP |  | 535.9195 | 746
"ergoActive" suspended seat on the left, in 1st row of seats |  | The 14-way "ergoActive" suspension seat is equipped with new seat foam as well as manual seat depth adjustment and features: Backrest angle adjustment Longitudinal adjustment Height adjustment Seat cushion angle adjustment Electric 4-way lordosis support* (lumbar support) 2 armrests Massage function | No | 608.477 | 608.477 | 608.477 | 608.477 | 3TK |  | 608.477 | 847
"ergoActive" suspended seat on the right, in 1st row of seats |  | The 14-way "ergoActive" suspension seat is equipped with new seat foam as well as manual seat depth adjustment and features: Backrest angle adjustment Longitudinal adjustment Height adjustment Seat cushion angle adjustment Electric 4-way lordosis support* (lumbar support) 2 armrests Massage function | No | 608.477 | 608.477 | 608.477 | 608.477 | 3SK |  | 608.477 | 847
2-seater front passenger bench on the right, with storage compartment |  | The 2-seater front passenger bench seat also offers generous storage space underneath the separately folding seat surfaces and a table surface on the backrest of the middle seat (which can be folded down) with an integrated cup and pen holder. | Yes | x | x | x | x | 3SS |  | 396.5517 | 552
Swivel seat on the left, in 1st row of seats |  | The swivelling seat is installed on the left in the driver’s cab and includes height and seat cushion angle adjusters, four-way electric lumbar support and two armrests. | No | 420.8333 | 420.8333 | 420.8333 | 420.8333 | 3TD |  | 420.8333
Swivel seat on the right, in 1st row of seats |  | The swivelling seat is installed on the right in the driver’s cab and includes height and seat cushion angle adjusters, four-way electric lumbar support and two armrests. | No | 420.8333 | 420.8333 | 420.8333 | 420.8333 | 3SD |  | 420.8333
Seat heater, left and right, separately controllable, in 1st row of seats |  |  | No | x | 268.6782 | 268.6782 | x | 4A3 |  | 268.6782 | 374
PASSENGER COMPARTMENT |  |  | Yes
HIGHLINE / Preparation for the seats installing in passenger compartment with -Torsus Luggage Rack&Air Channel - top class luggage racks above the seats with individual lighting, Air conditioning and speakers. -Ambilight underwindow lighting system Only with one of the seats packages |  | -Decorative wall, door and ceiling panels -Wearproof, water-repellent flooring-Wearproof, water-repellent flooring (The coating is wearproof, dirt-resistant PVC and a thickness of at least 3 mm, for extreme operational conditions Two-layer high-strength heat and soundproof insulation) -Rail mounting system for seats (easy change of interior configuration) -Handrails in the cabin -LED interior lighting system -Safety ventilation hatch made of safety glass | Yes | x | - | - | x |  |  | 13161
Comfortline / Preparation for the seats installing in passenger compartment with -Torsus Luggage Rack - luggage racks above the seats Only with one of the seats packages |  | -Decorative wall, door and ceiling panels -Wearproof, water-repellent flooring (The coating is wearproof, dirt-resistant PVC and a thickness of at least 3 mm, for extreme operational conditions Two-layer high-strength heat and soundproof insulation) -Rail mounting system for seats (easy change of interior configuration) -Handrails in the cabin -LED interior lighting system -Safety ventilation hatch made of safety glass | No | -642 | - | - | -642 |  |  | 12519
Curtains on the windows in the passenger compartment |  |  | No | 380 | - | - | 380 |  |  | 380
Torsus Air Channel - top class individual lighting and air channel system above the seats with air conditioning and speakers (Instead Torsus Luggage Rack&Air Channel, Highline interrior only) |  |  | No | -270 | - | - | -270 |  |  | -270
Torsus Comfort 19+1 seats package, with extra comfort seats - in conjunction with double co-driver seat |  | o Fabric / ecoLeather upholstery o 3-point seatbelts o 4-way dual seat adjustment o Folding armrests o Comfortable head restraints o USB ports for charging portable devices o Grids for small things o Folding table with cup holder | Yes | - | - | - | x |  |  | 3787
Torsus Trend 19+1 seats package with standart comfort seats - in conjunction with double co-driver seat |  | o Fabric upholstery o 3-point seatbelts o 2-way seat adjustment o Folding armrests o head restraints o 2 vertical handrails o folding table with cup holder | No | - | - | - | -623 |  |  | 3164
Torsus Active 5P 19+1 seats package with extra comfort seats with 5-point seatbelt and Leather/Alcantara upholstery - in conjunction with double co-driver seat |  | o Leather / Alcantara upholstery o 5-point seatbelts o 2-way seat adjustment o Armrests with leather covering o head restraints o folding table with cup holder | No | - | - | - | 8271 |  |  | 12058
Torsus Comfort 16+1 seats package, with extra comfort seats - in conjunction with double co-driver seat |  | o Fabric / ecoLeather upholstery o 3-point seatbelts o 4-way dual seat adjustment o Folding armrests o Comfortable head restraints o USB ports for charging portable devices o Grids for small things o Folding table with cup holder | No | x | - | - | -686 |  |  | 3101
Torsus Trend 16+1 seats package with standart comfort seats - in conjunction with double co-driver seat |  | o Fabric upholstery o 3-point seatbelts o 2-way seat adjustment o Folding armrests o head restraints o 2 vertical handrails o folding table with cup holder | No | -511 | - | - | -1197 |  |  | 2590
Torsus Active 5P 16+1 seats package with extra comfort seats with 5-point seatbelt and Leather/Alcantara upholstery - in conjunction with double co-driver seat |  | o Leather / Alcantara upholstery o 5-point seatbelts o 2-way seat adjustment o Armrests with leather covering o head restraints o folding table with cup holder | No | 6827 | - | - | 6141 |  |  | 9928
0
AIR-CONDITIONING SYSTEM |  |  | Yes
Air conditioning system "Climatic" for Cabine |  | Air conditioning system "Climatic" for Cabine | Yes | x | - | - | x | ZK1 |  | 1598.4195 | 2225
Air conditioning system "Climatronic" for Cabine |  | Air conditioning system "Climatronic" for Cabine | No | 757.1839 | - | - | 757.1839 | ZK2 |  | 2355.6034 | 3279
Central air conditioning of passenger compartment with capability of ventilation. System contains additional air channels and digital climate control. |  | Roof mounted air conditioning system for highline passenger compartment with additional air channels | Yes | x |  |  | x |  |  | 1750
Central air conditioning of passenger compartment |  | Roof mounted air conditioning system for comfortline passenger compartment | No | x |  |  | x |  |  | 2100
0
HEATING SYSTEM/ADDITIONAL HEATERS |  |  | Yes
Additional autonomous heater for passenger compartment |  | Diesel fuel operated additional autonomous heater with parking heating function | Yes | x |  |  | x |  |  | 560
Electric air auxiliary heater for Cabine |  | Electric air auxiliary heater for 1st raw (1 400 W) | Yes | x |  |  | x | 7E7 |  | 243.5345 | 339
Auxiliary water heater (for Cabine) |  | Diesel-fuelled coolant heater featuring a booster heating function. The fuel-driven booster heater is only activated during engine operation and supports the standard Cabine heater. | No | 582.6149 |  |  | 582.6149 | 9M5 |  | 582.6149 | 811
Water heater with programmable parking heater function and radio remote control (for Cabine) |  | Diesel-fulled coolant heater with programmable auxiliary heater function and radio remote control. | No | 1021 |  |  | 1021 | 7VL |  | 1021 | 0
ROTATING EMERGENCY LIGHT |  |  | No
Preparation for rotating beacons |  | The preparation for rotating beacons includes: Two sockets on the front right and left-hand side in the roof area for the connection of two rotating beacons A provision for a switch next to the steering wheel on the right-hand side | No | 37.3563 | 37.3563 | 37.3563 | 37.3563 | 9LX |  | 37.3563 | 52
Rotating beacons, yellow, LED front left and rear right |  | Rotating beacons, yellow, LED front left and rear right (ECE-tested) | No | 740 | 740 | 740 | 740 | YRA |  | 740 | 0
STEERING WHEEL |  |  | Yes
Leather-wrapped multi-function steering wheel, heated |  | Leather-wrapped multi-function steering wheel (3-spoke), heated | No | 214.7989 | 512.931 | 512.931 | 214.7989 | 2ZW |  | 512.931 | 714
Multi-function steering wheel |  | Multi-function steering wheel (3-spoke) | Yes | x | 298.1322 | x | x | 2ZA |  | 298.1322 | 415
STORAGE COMPARTMENT |  |  | Yes
Glove compartment lockable |  |  | Yes | x | x | x | x | 4Z1 |  | 0 | 0
Illuminated glove compartment |  | Illuminated glove compartment with lockable lid | No | 25.1437 | 25.1437 | 25.1437 | 25.1437 | 4Z3 |  | 25.1437 | 35
Storage package 2 |  | Storage package2 : Overhead storage compartment with two 1-DIN standard slots and reading light | Yes | x | - | - | x | QE4 |  | 145.1149 | 202
TRAILER HITCH |  |  | No
Removable/lockable trailer hitch |  | Removable/lockable trailer hitch (incl. trailer stabilization) | No | 795.977 | 795.977 | 795.977 | 795.977 | 1D2 |  | 795.977 | 1108
Rigid trailer hitch |  | Rigid trailer hitch (incl. trailer stabilization) | No | 633.6207 | 633.6207 | 633.6207 | 633.6207 | 1D1 |  | 633.6207 | 882
THEFT PROTECTION |  |  | No
Anti-theft alarm system with backup horn, interior monitoring and towing protection |  |  | No | 527.2989 | 527.2989 | 527.2989 | 527.2989 | 7AL |  | 527.2989 | 734
WEIGHT CATEGORY |  |  | Yes
Reinforced front axle: (load 2 200 kg) |  |  | Yes | x | x | x | x | VV8 |  | 272.9885 | 380
Rear axle load: 3500 kg |  |  | Yes | x | x | x | x
Gross vehicle weight 5.00 t |  |  | Yes | x | x | x | x
FUEL TANK |  |  | Yes
• Fuel tank volume: 75L |  |  | Yes | x | x | x | x
• AdBLue fuel tank volume: around 18L |  |  | Yes | x | x | x | x
SUMMARY |  |  | Yes
| Standart equipment price, EURO EXW |  | Yes
| Additional equipment, EURO EXW |  | Yes
| PRICE, EXW BRATISLAVA (Slovakia) |  | Yes
| Possible delivery to customer on DAP basis based on special rate of certified transport company |  | Yes
configurator

## Seats Packages (hidden)
For 35
Seat Packages \Seat Model | Torsus Comfort | Torsus Trend | Torsus Active 5 Leather/Alcantara | GVW 4.0 | Smart TCO | Lane Assist | Front Assist | Speed limiter 100 | M2 homologation
10+1 | 1974 |  |  | 2563 | 695 | 440 | 251 | 112 | 1100
8+1 | 1631 | 1288 | 4952
7+1 | 1288 | 1064 | 4248
6+1 | 1092 | 882 | 3538
5+1 | 847 | 686 | 2828
4+1 | 602 | 490 | 2118
For 50 |  | -623 | 8271
Seat Packages \Seat Model | Torsus Comfort | Torsus Trend | Torsus Active 5 Leather/Alcantara
19+1 | 3787 | 3164 | 12058
16+1 | 3101 | 2590 | 9928
13+1 | 2415 | 2016 | 7798
10+1 | 1974 | 1638 | 6378
8+1 | 1631 | 1288 | 4952
7+1 | 1288 | 1064 | 4248
6+1 | 1092 | 882 | 3538
5+1 | 847 | 686 | 2828
4+1 | 602 | 490 | 2118